## Change_History
Rev | Date | Author | Description of Change
01 | 2023-03-21 | Xingbiao Gu | Preliminary
02 | 2023-05-26 | Xingbiao Gu | Change Sigma level to CPK; Change drawing no. to " Description of Dimension Chain"; ADD CPK table for assembly shift,; Change assembly description to detailed hole&shaft; Change RSS result with 5 Sigma; ADD Process Capability analysis for user-defined target limit. ADD worksheet protection to avoid mis-modifiation. Password:123
03 | 2023-06-09 | Xingbiao Gu | ADD ASME GD&T template REMOVE protection password
04 | 2023-07-25 | Xingbiao Gu | Change ISO template format

## Template (ASME)
Columns to be completed by user.
Click to select options from drop down menu.
Columns populated automatically. Do not modify.
TSU
Vector # | Component | Description |  | Direction | Feature Of Size |  | FOS Tolerance |  | Geometric TOL. |  | Equal Bilateral Format |  |  | CpK | Contribution %
|  | FROM | TO |  | Type | Size | Upper | Lower | Type | Size | Dim. | ± | TOL.
1 |  |  |  | Click Here | Linear | 12 | 0.3 | -0.5 | BONUS TOL. | 0.05 | 0 | ± | 0.425 | 1 | 94.44%
2 |  |  |  | Click Here |  |  |  |  | DATUM SHIFT | 0.05 | 0 | ± | 0.025 | 1 | 5.556%
3 |  |  |  | Click Here |  |  |  |  | ORIENTATION |  | 0 | ± | 0 | 1 | 0%
4 |  |  |  | Click Here | [6 empty] | 0 | ± | 0 | 1 | 0%
5 |  |  |  | Click Here | [6 empty] | 0 | ± | 0 | 1 | 0%
6 |  |  |  | Click Here | [6 empty] | 0 | ± | 0 | 1 | 0%
7 |  |  |  | Click Here | [6 empty] | 0 | ± | 0 | 1 | 0%
8 |  |  |  | Click Here | [6 empty] | 0 | ± | 0 | 1 | 0%
9 |  |  |  | Click Here | [6 empty] | 0 | ± | 0 | 1 | 0%
10 |  |  |  | Click Here | [6 empty] | 0 | ± | 0 | 1 | 0%
11 |  |  |  | Click Here | [6 empty] | 0 | ± | 0 | 1 | 0%
12 |  |  |  | Click Here | [6 empty] | 0 | ± | 0 | 1 | 0%
13 |  |  |  | Click Here | [6 empty] | 0 | ± | 0 | 1 | 0%
14 |  |  |  | Click Here | [6 empty] | 0 | ± | 0 | 1 | 0%
15 |  |  |  | Click Here | [6 empty] | 0 | ± | 0 | 1 | 0%
Part Graph |  |  |  | ASSEMBLY SHIFT |  | ID | Type | Size | Tolerance |  | Equal Bilateral Format |  |  | CpK | Contribution %
[9 empty] | Upper | Lower | Dim. | ± | TOL.
[6 empty] | 1 | Hole/Slot |  |  |  | 0 | ± | 0 | 1 | 0%
[7 empty] | Shaft/Key | [6 empty] | 1
[6 empty] | 2 | Hole/Slot |  |  |  | 0 | ± | 0 | 1 | 0%
[7 empty] | Shaft/Key | [6 empty] | 1
[6 empty] | 3 | Hole/Slot |  |  |  | 0 | ± | 0 | 1 | 0%
[7 empty] | Shaft/Key | [6 empty] | 1
[6 empty] | 4 | Hole/Slot |  |  |  | 0 | ± | 0 | 1 | 0%
[7 empty] | Shaft/Key | [6 empty] | 1
[6 empty] | 5 | Hole/Slot |  |  |  | 0 | ± | 0 | 1 | 0%
[7 empty] | Shaft/Key | [6 empty] | 1
[6 empty] | 6 | Hole/Slot |  |  |  | 0 | ± | 0 | 1 | 0%
[7 empty] | Shaft/Key | [6 empty] | 1
[9 empty] | Tolerance Analysis | SUM | 0 | ± | 0.45 | 0.45 | MAX
[14 empty] | -0.45 | MIN
[10 empty] | RSS | 0 | ± | 0.426 | 0.426 | MAX
[11 empty] | 3σ Equivalent |  |  | -0.426 | MIN
[10 empty] | MRSS | 0 | ± | 0.639 | 0.639 | MAX
[11 empty] | 1.5σ Shift |  |  | -0.639 | MIN
[10 empty] | DRSS | 0 | ± | 0.142 | 0.142 | MAX
[10 empty] | nσ | 1 |  |  | -0.142 | MIN
1
2
3
4
5
6

## Template(ISO)
| REV | 4.0 | [5 empty] | 需填写栏Columns to be completed by user.
从下拉菜单选择选项 Click to select options from drop down menu.
项目名称Project: | [7 empty] | 自动选项不要修改 Columns populated automatically. Do not modify.
功能分析Analysis Performed: | [6 empty] | 分析人Performed By:
参考图纸Drawing Reference: | [6 empty] | 日期Date:
公差叠加分析表Tolerance Stack Up | [15 empty] | 尺寸链图 Dimension Chain Sketch
| 图纸信息 Drawing Data | [5 empty] | 尺寸数据 Dimensional Data |  |  |  | 对称型公差 Equal Bilateral Format
| 尺寸编号 Dim. ID | 尺寸描述 Dim. Name | 起点 From |  | 终点 To |  | 标称尺寸 Nominal | 上公差Upper Tolerance | 下公差 Lower Tolerance | 尺寸方向 Polarity | 尺寸 Dimension | 公差 Tolerance |  | 工程能力指数CPK | 敏感度Sensortivity %
| 1 | [8 empty] | Click Here | 0 | ± | 0 | 1 | 0%
| 2 | [8 empty] | Click Here | 0 | ± | 0 | 1 | 0%
| 3 | [8 empty] | Click Here | 0 | ± | 0 | 1 | 0%
| 4 | [8 empty] | Click Here | 0 | ± | 0 | 1 | 0%
| 5 | [8 empty] | Click Here | 0 | ± | 0 | 1 | 0%
| 6 | [8 empty] | Click Here | 0 | ± | 0 | 1 | 0%
| 7 | [8 empty] | Click Here | 0 | ± | 0 | 1 | 0%
| 8 | [8 empty] | Click Here | 0 | ± | 0 | 1 | 0%
| 9 | [8 empty] | Click Here | 0 | ± | 0 | 1 | 0%
| 10 | [8 empty] | Click Here | 0 | ± | 0 | 1 | 0%
| 11 | [8 empty] | Click Here | 0 | ± | 0 | 1 | 0%
| 12 | [8 empty] | Click Here | 0 | ± | 0 | 1 | 0%
| 13 | [8 empty] | Click Here | 0 | ± | 0 | 1 | 0%
| 14 | [8 empty] | Click Here | 0 | ± | 0 | 1 | 0%
| 15 | [8 empty] | Click Here | 0 | ± | 0 | 1 | 0%
安装偏移 Assembly Shift
| 偏移编号 A.S. ID | 安装描述 Assembly Description |  |  | 孔或槽Hole/Slot |  |  | 轴或键Shaft/Key |  |  | 径向间隙 Radial Clearance
|  | 孔Hole | 轴Shaft |  | 标称尺寸 Nominal | 上公差 Upper Tolerance | 下公差 Lower Tolerance | 标称尺寸 Nominal | 上公差 Upper Tolerance | 下公差 Lower Tolerance | 尺寸 Dimension | 公差 Tolerance |  | 工程能力指数CPK | 敏感度Sensortivity %
| AS01 | [9 empty] | 0 | ± | 0 | 1 | 0%
| AS02 | [9 empty] | 0 | ± | 0 | 1 | 0%
| AS03 | [9 empty] | 0 | ± | 0 | 1 | 0%
| AS04 | [9 empty] | 0 | ± | 0 | 1 | 0%
| AS05 | [9 empty] | 0 | ± | 0 | 1 | 0%
| AS06 | [9 empty] | 0 | ± | 0 | 1 | 0%
[11 empty] | TOTAL |  | SUM | σ
[11 empty] | 0 | ± | 0 | 0
结果Results | [15 empty] | 意见和建议 Recommends
| 公差计算 Calculated Tolerance |  |  |  | 最小公差 MIN | 最大公差 MAX |  | 工程能力分析 Process Capability Analysis
| 极限公差 Worst Case |  | 0 | 0 | 0 | 0 |  | 目标范围 Target Limit |  | → | 预计σ水准 Calculated Sigma Level |  |  | #DIV/0!
| 和方根公差(5σ等效) RSS(Equivalent 5σ) |  | 0 | 0 | 0 | 0 |  | 下限LSL | 上限USL |  | 预计CPK Calculated CPK |  |  | #DIV/0!
[8 empty] | 0 | 0.8 |  | 预估超差概率 Estimated Defect Rate |  |  | #DIV/0!
[11 empty] | 预计超差数量PPM Calculated Defects PPM |  |  | #DIV/0!
| Click Here | 1
| Negative | 2
| Positive | 3
4
5
6
Note on C13: The number of the dimension chain as shown on the dimension sketch.
Note on G13: 输入尺寸链环的描述，可以用起始-终点的形式，也可以描述具体的特征、形状等
Note on K13: Enter the lower limit of the tolerance. Remember to enter the "-" sign before the number.
Note on L13: Select direction of dimension by clicking on the drop down menu on each row.
Note on P13: Input the CPK of each tolerance be able to reach.
Note on P31: Input the CPK of each tolerance be able to reach. Select the minimium CPK bettwern the shaft and the hole dimensions.
Note on P39: Calculated σof the close loop, based on above CPK
Note on J45: HELP: User Defined Target Limit defines the amount of minimum or maximum gap, or the minimum or maximum interference desired
Note on C47: This is the Root Sum of Squares of the "TOLERANCE" column at "Equal Bilateral Format" zone, with "CPK" column involved. It is the statistical summation of the 5 sigma(=CPK 1.667) adjusted tolerance values.

## Example(ISO) (1)
| REV | 4.0 | [5 empty] | 需填写栏Columns to be completed by user.
从下拉菜单选择选项 Click to select options from drop down menu.
项目名称Project: | [7 empty] | 自动选项不要修改 Columns populated automatically. Do not modify.
功能分析Analysis Performed: | [6 empty] | 分析人Performed By:
参考图纸Drawing Reference: | [6 empty] | 日期Date:
公差叠加分析表Tolerance Stack Up | [15 empty] | 尺寸链图 Dimension Chain Sketch
| 图纸信息 Drawing Data | [5 empty] | 尺寸数据 Dimensional Data |  |  |  | 对称型公差 Equal Bilateral Format
| 尺寸编号 Dim. ID | 尺寸描述 Dim. Name | 起点 From |  | 终点 To |  | 标称尺寸 Nominal | 上公差Upper Tolerance | 下公差 Lower Tolerance | 尺寸方向 Polarity | 尺寸 Dimension | 公差 Tolerance |  | 工程能力指数CPK | 敏感度Sensortivity %
| 1 | Height of power switch |  |  |  |  | 14.2 | 0.2 | -0.2 | Negative | -14.2 | ± | 0.2 | 1.5 | 37.54%
| 2 | Thickness of PCB |  |  |  |  | 1.6 | 0.1 | -0.1 | Negative | -1.6 | ± | 0.1 | 1 | 28.15%
| 3 | Height of hook for fix PCB |  |  |  |  | 15.9 | 0.4 | 0 | Positive | 16.1 | ± | 0.2 | 1.6 | 35.19%
| 4 | Thickness of Panel |  |  |  |  | 3 | 0.1 | -0.1 | Positive | 3 | ± | 0.1 | 1 | 28.15%
| 5 | Height of Panel |  |  |  |  | 19.8 | 0.2 | -0.2 | Negative | -19.8 | ± | 0.2 | 1.5 | 37.54%
| 6 | Height of column for fix power button |  |  |  |  | 9.3 | 0.15 | -0.15 | Positive | 9.3 | ± | 0.15 | 1.5 | 28.15%
| 7 | Height of hook |  |  |  |  | 10.2 | 0.15 | -0.15 | Positive | 10.2 | ± | 0.15 | 1 | 42.23%
| 8 | Height of touch surface |  |  |  |  | 2.5 | 0.15 | -0.15 | Negative | -2.5 | ± | 0.15 | 1 | 42.23%
| 9 | [8 empty] | Click Here | 0 | ± | 0 | 1 | 0%
| 10 | [8 empty] | Click Here | 0 | ± | 0 | 1 | 0%
| 11 | [8 empty] | Click Here | 0 | ± | 0 | 1 | 0%
| 12 | [8 empty] | Click Here | 0 | ± | 0 | 1 | 0%
| 13 | [8 empty] | Click Here | 0 | ± | 0 | 1 | 0%
| 14 | [8 empty] | Click Here | 0 | ± | 0 | 1 | 0%
| 15 | [8 empty] | Click Here | 0 | ± | 0 | 1 | 0%
安装偏移 Assembly Shift
| 偏移编号 A.S. ID | 安装描述 Assembly Description |  |  | 孔或槽Hole/Slot |  |  | 轴或键Shaft/Key |  |  | 径向间隙 Radial Clearance
|  | 孔Hole | 轴Shaft |  | 标称尺寸 Nominal | 上公差 Upper Tolerance | 下公差 Lower Tolerance | 标称尺寸 Nominal | 上公差 Upper Tolerance | 下公差 Lower Tolerance | 尺寸 Dimension | 公差 Tolerance |  | 工程能力指数CPK | 敏感度Sensortivity %
| AS01 | [9 empty] | 0 | ± | 0 | 1 | 0%
| AS02 | [9 empty] | 0 | ± | 0 | 1 | 0%
| AS03 | [9 empty] | 0 | ± | 0 | 1 | 0%
| AS04 | [9 empty] | 0 | ± | 0 | 1 | 0%
| AS05 | [9 empty] | 0 | ± | 0 | 1 | 0%
| AS06 | [9 empty] | 0 | ± | 0 | 1 | 0%
[11 empty] | TOTAL |  | SUM | σ
[11 empty] | 0.5 | ± | 1.25 | 0.11841
结果Results | [15 empty] | 意见和建议 Recommends
Assumptions: - Height of power switch is refer to power switch spec. but there is no tolerance defined. Loop Creation Details: - Assembly biased to the hook for fixing PCB, such that gap is in a limit condition. Results: - The minimal gap is -0.092mm; interference will happen; the design is NOK; - The maximal gap is 1.092mm, the the operation distance of switch is 2.6mm; so, the moving distance of power button must be larger than 1.092+2.6=3.692mm; current design is 3.0mmm must be optimized.
| 公差计算 Calculated Tolerance |  |  |  | 最小公差 MIN | 最大公差 MAX |  | 工程能力分析 Process Capability Analysis
| 极限公差 Worst Case |  | 0.5 | 1.25 | -0.75 | 1.75 |  | 目标范围 Target Limit |  | → | 预计σ水准 Calculated Sigma Level |  |  | 0.42227
| 和方根公差(5σ等效) RSS(Equivalent 5σ) |  | 0.5 | 0.59203 | -0.092032 | 1.092 |  | 下限LSL | 上限USL |  | 预计CPK Calculated CPK |  |  | 0.14076
[8 empty] | 0 | 0.4 |  | 预估超差概率 Estimated Defect Rate |  |  | 33.64%
[11 empty] | 预计超差数量PPM Calculated Defects PPM |  |  | 33641.2269
| Click Here | 1
| Negative | 2
| Positive | 3
4
5
6
Note on C13: The number of the dimension chain as shown on the dimension sketch.
Note on G13: 输入尺寸链环的描述，可以用起始-终点的形式，也可以描述具体的特征、形状等
Note on K13: Enter the lower limit of the tolerance. Remember to enter the "-" sign before the number.
Note on L13: Select direction of dimension by clicking on the drop down menu on each row.
Note on P13: Input the CPK of each tolerance be able to reach.
Note on P31: Input the CPK of each tolerance be able to reach. Select the minimium CPK bettwern the shaft and the hole dimensions.
Note on P39: Calculated σof the close loop, based on above CPK
Note on J45: HELP: User Defined Target Limit defines the amount of minimum or maximum gap, or the minimum or maximum interference desired
Note on C47: This is the Root Sum of Squares of the "TOLERANCE" column at "Equal Bilateral Format" zone, with "CPK" column involved. It is the statistical summation of the 5 sigma(=CPK 1.667) adjusted tolerance values.

## Example(ISO) (2)
| REV | 4.0 | [5 empty] | 需填写栏Columns to be completed by user.
从下拉菜单选择选项 Click to select options from drop down menu.
项目名称Project: | [7 empty] | 自动选项不要修改 Columns populated automatically. Do not modify.
功能分析Analysis Performed: | [6 empty] | 分析人Performed By:
参考图纸Drawing Reference: | [6 empty] | 日期Date:
公差叠加分析表Tolerance Stack Up | [15 empty] | 尺寸链图 Dimension Chain Sketch
| 图纸信息 Drawing Data | [5 empty] | 尺寸数据 Dimensional Data |  |  |  | 对称型公差 Equal Bilateral Format
| 尺寸编号 Dim. ID | 尺寸描述 Dim. Name | 起点 From |  | 终点 To |  | 标称尺寸 Nominal | 上公差Upper Tolerance | 下公差 Lower Tolerance | 尺寸方向 Polarity | 尺寸 Dimension | 公差 Tolerance |  | 工程能力指数CPK | 敏感度Sensortivity %
| 1 | 距离 | 前壳密封圈处定位侧面 |  | SENSOR PCB定位PIN |  | 15.3 | 0.04 | -0.04 | Positive | 15.3 | ± | 0.04 | 1.2 | 10.75%
| 2 | 距离 | SENSOR PCB定位PIN |  | 浮动连接器 |  | 9.063 | 0.1 | -0.1 | Negative | -9.063 | ± | 0.1 | 1 | 32.25%
| 3 | 定位间隙 | 前壳 |  | 后壳 |  | 0.1 | 0.04 | -0.04 | Positive | 0.1 | ± | 0.04 | 1.6 | 8.062%
| 4 | 距离 | 后壳密封圈处定位侧面 |  | POWER PCB定位PIN |  | 8.8022 | 0.04 | -0.04 | Negative | -8.8022 | ± | 0.04 | 1 | 12.9%
| 5 | 距离 | POWER PCB定位PIN |  | 浮动连接器 |  | 2.468 | 0.1 | -0.1 | Positive | 2.468 | ± | 0.1 | 1 | 32.25%
| 6 | 距离 | POWER PCB定位PIN |  | 后壳过孔 |  | 11.371 | 0.075 | -0.075 | Positive | 11.371 | ± | 0.075 | 1.33 | 18.18%
| 7 | 距离 | POWER PCB定位PIN |  | fakra 连接器 |  | 11.371 | 0.1 | -0.1 | Negative | -11.371 | ± | 0.1 | 1 | 32.25%
| 8 | [8 empty] | Click Here | 0 | ± | 0 | 1 | 0%
| 9 | [8 empty] | Click Here | 0 | ± | 0 | 1 | 0%
| 10 | [8 empty] | Click Here | 0 | ± | 0 | 1 | 0%
| 11 | [8 empty] | Click Here | 0 | ± | 0 | 1 | 0%
| 12 | [8 empty] | Click Here | 0 | ± | 0 | 1 | 0%
| 13 | [8 empty] | Click Here | 0 | ± | 0 | 1 | 0%
| 14 | [8 empty] | Click Here | 0 | ± | 0 | 1 | 0%
| 15 | [8 empty] | Click Here | 0 | ± | 0 | 1 | 0%
安装偏移 Assembly Shift
| 偏移编号 A.S. ID | 安装描述 Assembly Description |  |  | 孔或槽Hole/Slot |  |  | 轴或键Shaft/Key |  |  | 径向间隙 Radial Clearance
|  | 孔Hole | 轴Shaft |  | 标称尺寸 Nominal | 上公差 Upper Tolerance | 下公差 Lower Tolerance | 标称尺寸 Nominal | 上公差 Upper Tolerance | 下公差 Lower Tolerance | 尺寸 Dimension | 公差 Tolerance |  | 工程能力指数CPK | 敏感度Sensortivity %
| AS01 |  |  |  | 1.85 | 0.05 |  | 1.8 |  | -0.05 | 0 | ± | 0.075 | 1 | 24.19%
| AS02 |  |  |  | 1.85 | 0.05 |  | 1.8 |  | -0.05 | 0 | ± | 0.075 | 1 | 24.19%
| AS03 |  |  |  | 4.1 | 0.05 |  | 3.685 |  | 0.025 | 0 | ± | 0.22 | 1 | 70.94%
| AS04 | [9 empty] | 0 | ± | 0 | 1 | 0%
| AS05 | [9 empty] | 0 | ± | 0 | 1 | 0%
| AS06 | [9 empty] | 0 | ± | 0 | 1 | 0%
[11 empty] | Total |  | SUM | σ
[11 empty] | 0.0028 | ± | 0.865 | 0.10337
结果Results | [15 empty] | 意见和建议 Recommends
ACCEPTABLE NEED CONTNINUE TO IMPROVE CPK OF SUB TOLERANCE OF THE CHAIN.
| 公差计算 Calculated Tolerance |  |  |  | 最小公差 MIN | 最大公差 MAX |  | 工程能力分析 Process Capability Analysis
| 极限公差 Worst Case |  | 0.0028 | 0.865 | -0.8622 | 0.8678 |  | 目标范围 Target Limit |  | → | 预计σ水准 Calculated Sigma Level |  |  | 3.8561
| 和方根公差(5σ等效) RSS(Equivalent 5σ) |  | 0.0028 | 0.51684 | -0.51404 | 0.51964 |  | 下限LSL | 上限USL |  | 预计CPK Calculated CPK |  |  | 1.2854
[8 empty] | -0.4 | 0.4 |  | 预估超差概率 Estimated Defect Rate |  |  | 0.005761%
[11 empty] | 预计超差数量PPM Calculated Defects PPM |  |  | 5.7607
| Click Here | 1
| Negative | 2
| Positive | 3
4
5
6
1
2
？
5
AS01
AS03
3
4
AS02
7
6
Note on C13: The number of the dimension chain as shown on the dimension sketch.
Note on G13: 输入尺寸链环的描述，可以用起始-终点的形式，也可以描述具体的特征、形状等
Note on K13: Enter the lower limit of the tolerance. Remember to enter the "-" sign before the number.
Note on L13: Select direction of dimension by clicking on the drop down menu on each row.
Note on P13: Input the CPK of each tolerance be able to reach.
Note on P31: Input the CPK of each tolerance be able to reach. Select the minimium CPK bettwern the shaft and the hole dimensions.
Note on P39: Calculated σof the close loop, based on above CPK
Note on J45: HELP: User Defined Target Limit defines the amount of minimum or maximum gap, or the minimum or maximum interference desired
Note on C47: This is the Root Sum of Squares of the "TOLERANCE" column at "Equal Bilateral Format" zone, with "CPK" column involved. It is the statistical summation of the 5 sigma(=CPK 1.667) adjusted tolerance values.